## Cost Review Chart
Source | Source_i | $/kg | log(cost) | Type
Vergeer a | Vergeer et al. (2021) | 22423 | 4.3507 | White paper
Vergeer b | Vergeer et al. (2021) | 1707 | 3.2322 | White paper
Vergeer c | Vergeer et al. (2021) | 149 | 2.1732 | White paper
Vergeer d | Vergeer et al. (2021) | 116 | 2.0645 | White paper
Vergeer e | Vergeer et al. (2021) | 17 | 1.2304 | White paper
Vergeer f | Vergeer et al. (2021) | 8 | 0.90309 | White paper
Vergeer g | Vergeer et al. (2021) | 6.52 | 0.81425 | White paper
Vergeer h | Vergeer et al. (2021) | 5.74 | 0.75891 | White paper
Vergeer i | Vergeer et al. (2021) | 5.66 | 0.75282 | White paper
Risner a | Risner et al. (2020) | 437000 | 5.6405 | Journal Article
Risner b | Risner et al. (2020) | 57200 | 4.7574 | Journal Article
Risner c | Risner et al. (2020) | 44600 | 4.6493 | Journal Article
Risner d | Risner et al. (2020) | 1.95 | 0.29003 | Journal Article
Specht | Specht (2018) | 15072 | 4.1782 | White paper
Specht | Specht (2018) | 1637.6 | 3.2142 | White paper
Specht | Specht (2018) | 581.6 | 2.7646 | White paper
Specht | Specht (2018) | 188.4 | 2.2751 | White paper
Specht | Specht (2018) | 149.6 | 2.1749 | White paper
Specht | Specht (2018) | 34 | 1.5315 | White paper
Specht | Specht (2018) | 14 | 1.1461 | White paper
Specht | Specht (2018) | 9.6 | 0.98227 | White paper
Specht | Specht (2018) | 8612.57 | 3.9351 | White paper
Specht | Specht (2018) | 935.77 | 2.9712 | White paper
Specht | Specht (2018) | 332.34 | 2.5216 | White paper
Specht | Specht (2018) | 107.66 | 2.0321 | White paper
Specht | Specht (2018) | 85.49 | 1.9319 | White paper
Specht | Specht (2018) | 19.45 | 1.2889 | White paper
Specht | Specht (2018) | 8 | 0.90309 | White paper
Specht | Specht (2018) | 5.49 | 0.73957 | White paper
Specht | Specht (2018) | 2153.14 | 3.3331 | White paper
Specht | Specht (2018) | 233.94 | 2.3691 | White paper
Specht | Specht (2018) | 83.09 | 1.9195 | White paper
Specht | Specht (2018) | 26.91 | 1.4299 | White paper
Specht | Specht (2018) | 21.37 | 1.3298 | White paper
Specht | Specht (2018) | 4.86 | 0.68664 | White paper
Specht | Specht (2018) | 2 | 0.30103 | White paper
Specht | Specht (2018) | 1.37 | 0.13672 | White paper
Humbird a | Humbird (2021) | 37 | 1.5682 | Journal Article
Humbird b | Humbird (2021) | 51 | 1.7076 | Journal Article
Garrison | Garrison et al. (2022) | 63.69 | 1.8041 | Journal Article

## Combined Areal Productivity
Variable | Value | Unit | Comment
Soybean Land Use | 2.3068 | m2/kg meat | Protein page
Corn Land Use | 2.278 | m2/kg meat | calorie page
Combined Land Use | 4.5847 | m2/kg meat | sum above
Wet meat protein content | 0.18 | kg protein in meat/kg meat | Humbird (2020)
Meat calorie content | 1.4 | kcal/g meat | Humbird (2020)
kcal --> MJ | 0.004184 | MJ/kcal | conversion
kilo* | 1000 | g/kg | conversion
Protein Areal Productivity | 39.2608 | g protein / m2
Calorie Areal Productivity | 1.2776 | MJ/m2
Mattick CM
Mattick Land Use | 5.5 | m2/kg meat | Mattick et al. (2015)
Wet meat protein content | 0.18 | kg protein in meat/kg meat | Humbird (2020)
Meat calorie content | 1.4 | kcal/g meat | Humbird (2020)
kcal --> MJ | 0.004184 | MJ/kcal | conversion
Protein Areal Productivity | 32.7273 | g protein / m2
Calorie Areal Productivity | 1.065 | MJ/m2
Sinke and Odegard
Sinke and Odegard Land Use | 1.8 | m2/kg meat | Sinke and Odegard (2021)
Wet meat protein content | 0.18 | kg protein in meat/kg meat | Humbird (2020)
Meat calorie content | 1.4 | kcal/g meat | Humbird (2020)
kcal --> MJ | 0.004184 | MJ/kcal | conversion
Protein Areal Productivity | 100 | g protein / m2
Calorie Areal Productivity | 3.2542 | MJ/m2

## Protein Areal Productivity
Variable | Value | Unit | Comment
Protein feed conversion efficiency | 0.24 | kg protein in meat / kg protein in feed | Alexander et al. (2017)
Wet meat protein content | 0.18 | kg protein in meat/kg meat | Humbird (2020)
Protein feed requirement | 0.75 | kg protein fed / kg meat | calculated
Soybean oil yield | 0.2 | kg oil/kg soy
Soybean meal yield | 0.8 | kg meal/kg soy
Soybean protein content | 0.48 | kg protein / kg soybean meal | Humbird (2020)
Hydrolysate Protein Recovery Rate | 80% | of soy meal protein | Humbird (2020)
Soybean protein content | 0.3072 | kg recoverable protein / kg soy | After accounting for hydrolysate recovery losses
Soybean requirement | 2.4414 | kg soy / kg meat | calculated
Land use for protein requirement | 2.3068 | m2/kg meat | after attributing some land use to oil
Protein Areal Productivity | 78.0318 | g protein/m2 | only accounting for soybean land req
Treatment Cost | 2.4464 | $/kg
Waste Protein | 0.57 | kg waste protein/kg meat
N content | 0.16
Waste N | 0.0912 | kg N waste/kg meat
Cost to treat N | 0.22312 | $/kg meat

## Calorie Areal Productivity
Variable | Value | Unit | Comment
Caloric Conversion Efficiency | 0.17 | kcal in meat / kcal fed | Alexander (2017); Humbird presents 26-33%
Meat calorie content | 1.4 | kcal/g meat | Humbird (2020)
Fed Calorie Requirement | 8235.2941 | kcal fed / kg meat
Glucose calorie content | 4000 | kcal/kg glucose
Glucose fed requirement | 2.0588 | kg glucose / kg meat | calculated
Corn starch content | 0.667 | kg starch/kg corn
Corn requirement | 3.0867 | kg corn/ kg meat | equating glucose and starch
Corn land use - starch portion only | 0.738 | m2/kg corn
Glucose land requirement | 2.278 | m2/kg meat
g-->kg | 1000 |  |  | 2.8088
Calorie Areal Productivity | 614.5799 | kcal/m2
kcal --> MJ | 0.004184 | MJ/kcal
Energy Areal Productivity | 2.5714 | MJ/m2 | Only accounting for corn land req

## Animals Recoverable N
Assumptions
Protein N Content | 16%
Leaching loss | 20%
Volitalization Factor PMR 1003 Direct Injection | 0.98 |  | 365 | days per yr
CCM Nitrogen Availability after Treatment | 50% |  | 1000 | kilo*
Total Daily N Excretion | 12.75 | g/person/day
N Land Application Rate | 150 | lb/ac
Beef
Protein Fed | 1.5758 | kg/head/day
N Fed | 0.25213 | kg/head/day
Beef, Cow/Finishing Cattle Nitrogen Emissions
ASABE Length of Finishing Cattle Phase | 153 | days
Share of Life | 23.94%
Nitrogen available for application | 0.089 | kg/head/day
Length of growing calf phase | 486 | days
Share of Life | 76.06%
Nitrogen available for application | 0.019 | kg/head/day
Average Nitrogen Available for Land Application | 0.035761 | kg/head/day
Available After Volatilization | 0.035045 | kg/head/day
Lost to Leaching | 0.0070091 | kg/head/day
Recoverable | 0.028036 | kg/head/day
Recoverable (% fed) | 11.12%
Total Nitrogen Available for Application | 22.851 | kg/head
Total Nitrogen Available for Application | 13.0526 | kg/head/yr
Human Equivalent | 2.8048 | people/head/yr
Human Equivalent | 0.011817 | people/kg meat output
Broiler |  | /head/day
Protein Fed | 0.019519 | kg
N Fed | 0.0031231 | kg
Nitrogen Available for Application After Storage | 0.0008 | kg
Available After Volatilization | 0.000784 | kg
Lost to Leaching | 0.0001568 | kg
Recoverable | 0.0006272 | kg
Recoverable (% fed) | 20.08%
Swine |  | /head/day
Protein Fed | 0.37461 | kg
N Fed | 0.059937 | kg
Nitrogen Available for Application After Storage | 0.028 | kg
Available After Volatilization | 0.02744 | kg
Lost to Leaching | 0.005488 | kg
Recoverable | 0.021952 | kg
Recoverable (% fed) | 36.63%
Note on A2: Rose et al., (2015)
Note on A6: Sum of 10.95 g/person/day urinary and 1.8 g/person/day fecal per Rose et al., (2015)

## Spent Media N Handling
Assumptions | Unit | Value | Comment
Water Use | m3/batch | 30 | Mattick et al. (2015)
Meat produced per batch | kg/batch | 345 | Mattick et al. (2015)
Meat protein content | kg protein/kg wet meat | 0.18 | Humbird
Protein conversion efficiency | kg protein in meat/kg protein fed | 0.24 | Alexander et al. (2017)
Meat Moisture Content | kg water/kg wet meat | 0.83
Revenue Requirement | $/yr | 10000000 | assumption
N Application Rate | kg/ha | 168 | typical (150 lbs/ac)
Iowa Corn Land Coverage | ha corn/ha land | 0.35 | NASS
Manure application price | $/gal | 0.0125 | Assumed from a range of values; <=1 mile
Additional manure application price | $/gal | 0.0035 | >1 mi haul; step function
N Waste Water Treatment Cost | $/kg N | 2.45 | City of Ames
Conversions | Unit | Value | Comment
m--> mi | m/mi | 1609.34
water density | kg/m3 | 997
Protein N content | kg N / Kg protein | 0.16
m2 --> ha | m2/ha | 10000
gal --> m3 | gal/m3 | 264.172
Intermediate Calculations | Unit | Value | Comment
Protein production | kg protein/batch | 62.1
Protein fed requirement | kg fed/batch | 258.75
Waste Protein | kg waste/batch | 196.65
Scenario | High Price Meat | Low Price Meat | Comments
CM Price ($/kg) | 25 | 10 | assumption
Production Required (kg/yr) | 400000 | 1000000 | Revenue requirement / price
Batches Required | 1159.4203 | 2898.5507 | production / production per batch
Waste N (kg/yr) | 36480 | 91200 | waste N per batch * number of batches
Water in CM (kg /yr) | 332000 | 830000 | Moisture content * meat produced
Total Water Use (m3/yr) | 34782.6087 | 86956.5217 | water use per batch * number of batches
Waste Water (m3/yr) | 34449.6097 | 86124.0242 | Total water use - water volume in meat
Waste N Concentration (kg/m3) | 1.0488 | 1.0488 | N waste / water use
Land Requirement (ha/yr) | 217.1429 | 542.8571 | not adjusted
Land Requirement (ha/yr) | 620.4082 | 1551.0204 | adjusted for land use
Land Requirement (m2/yr) | 6204081.6327 | 15510204.0816 | conversion
Application Area Radius (m) | 1405.2831 | 2221.9476 | sqrt(area/pi)
Application Area Radius (mi) | 0.8732 | 1.3807 | conversion
Volume of spent media (gal) | 9100622.2933 | 22751555.7333 | conversion
Baseline application cost ($/yr) | 113757.7787 | 284394.4467 | volume * app cost
How much area within 1 mile? | 131.1% | 52.46%
Additional cost | 0 | 37856.3438
Total Application Cost ($/yr) | 113757.7787 | 322250.7905
Total Application Cost ($/kg) | 0.28439 | 0.32225
Nitrogen WWT ($/yr) | 89376 | 223440
Nitrogen WWT ($/kg CM) | 0.22344 | 0.22344
COD WWT ($/kg CM) | 0.62326 | 0.62326
Total WWT ($/kg CM) | 0.8467 | 0.8467
Note on C11: Administrator: http://themanurescoop.blogspot.com/2016/05/what-does-manure-application-cost.html

## Spent Media Carbon
Assumption | Unit | Value | Comment
Oxygen Uptake Rate | nmol/hr - million cell | 332.2 | Mattick et al. (2015); Table S-5
Final Cell Concentration | cells / mL | 4000000 | Mattick et al. (2015)
Reactor Size | m3 | 15 | Mattick et al. (2015)
Initial Cell Concentration | cells/mL | 200000 | Mattick et al. (2015)
Proliferation Phase Length | hours | 118 | Mattick et al. (2015)
Differentiation Phase Length | hours | 72 | Mattich et al. (2015)
Batch size | kg CM/batch | 345 | Mattick et al. (2015)
Conversion
mL --> m3 or *million | ml/m3 | 1000000
nano* |  | 1e-09
glucose molar mass | g/mol | 180.156
kilo* |  | 1000
Carbon molar mass | g/mol | 12.011
Glucose carbon % |  | 0.40002
lbs --> kg | lbs/kg | 2.204
O2 molar mass | g/mol | 32
Carbon --> COD |  | 2.66 | from glucose
Assumption | Unit | Value | Comment
Initial Cell Count | cells/batch | 3000000000000 | Initial density * reactor size
Initial Oxygen Uptake | nmol/hr | 996600000 | Oxygen uptake rate * initial cell count
Final Cell Count | cells / batch | 60000000000000 | Final density * reactor size
Final Oxygen Uptake | nmol/hr | 19932000000 | Oxygen Uptake rate * final cell count
Proliferation Oxygen Uptake - Initial | nmol / proliferation phase | 117598800000 | Initial uptake rate * length of prolif phase
Proliferation Oxygen Uptake - Final | nmol / proliferation phase | 2351976000000 | Final uptake rate * length of prolif phase
Average | nmol / proliferation phase | 1234787400000 | Average of final and initial
Differentiation Oxygen Uptake | nmol/differentitation phase | 1435104000000 | Final density uptake rate * lenth of prolif phase
Total Oxygen Uptake | nmol/batch | 2669891400000 | prolif + diff phases
| mol/batch | 2669.8914
| kg/batch | 85.4365 | kg O2/batch
Glucose Respired for this oxygen uptake | nmol/batch | 444981900000 | 1 mol glucose to 6 mol o2
Glucose Respired for this oxygen uptake | mol/batch | 444.9819 | coversion
Glucose Respired for this oxygen uptake | g/batch | 80166.1592 | conversion
Glucose Respired for this oxygen uptake | kg/batch | 80.1662 | conversion
Glucose fed | kg glucose/kg meat | 2.0588 | CCE Page
Glucose fed | kg glucose/batch | 710.2941 | for 345 kg CM batch
Glucose Respired | kg glucose/batch | 80.1662 | above
CM calorie content | kcal/kg meat | 1400 | CCE page
CM equivalent glucose contnent | kg glucose/kg meat | 0.35 | CM calorie content/glucose calorie content
Glucose in meat | kg glucose/batch | 120.75 | 345 kg batch
Glucose Waste | kg glucose/batch | 509.378 | fed - respired - in meat
Carbon Waste | kg carbon/batch | 203.7614
COD Waste | kg COD/batch | 542.0052
COD Cost | $/lb | 0.18
| $/kg | 0.39672
COD Treatment Cost | $/batch | 215.0243
COD Treatment Cost | $/kg CM | 0.62326
Glucose fate
| Respired | 11.29%
| Retained | 17%
| Waste | 71.71%
1
Note on C19: Administrator: Shimadzu Europa GmbH. Comparison of different sum parameters – COD, BOD and TOC. https://www.ssi.shimadzu.com/sites/ssi.shimadzu.com/files/pim/pim_document_file/ssi/applications/application_note/16225/TOC Application - TOC - Comparison of different sum parameters – COD%2C BOD and TOC.pdf [Accessed January 12, 2023]

## Soybean Land Partition
Variable | Value | Unit | Comment
Soybean Avg. Yields | 62 | bu/ac | ISU Extension | 3720 | lbs/ac
Soybean Bushel | 60 | lbs/bu | conversion | 1687.8403 | kg/ac
lbs -- > kg | 2.204 | lbs/kg | conversion | 0.41707 | kg/m2
Soybean Yields | 1687.8403 | kg/acre | caclulated | 0.00041707 | Mg/m2
acres --> m2 | 4046.86 | m2/acre | conversion | 4.1707 | Mg/ha
Soybean yield | 0.41707 | kg/m2 | calculated
Soybean meal yield | 0.8 | kg meal/kg soy | 48 lbs per bushel
Soybean oil yield | 0.2 | kg oil/kg soy
Soybean meal value | 0.33492 | per kg | 2019-2021 average; data in box folder
Soybean oil value | 0.87126 | per kg | 2019-2021 average; data in box folder
Weight average value | 0.44218 | per kg soy
Soybean meal partition | 39.41% | of soy land to meal
Soybean oil partition | 60.59% | of soy land to oil
Soybean land use | 2.3977 | m2/kg
Soybean land use for meal | 0.94485 | m2/kg
Note on D2: Administrator: https://www.extension.iastate.edu/agdm/crops/pdf/a1-14.pdf

## Corn Land Partition
Variable | Value | Unit | Comment
Avg Corn Yields | 205 | bu/ac |  | 11480 | lbs/ac
Corn Bushel | 56 | lbs |  | 5208.7114 | kg/ac
lbs -- > kg | 2.204 | lbs/kg |  | 1.2871 | kg/m2 | Corn Gluten Meal
Corn Yield | 5208.7114 | kg/ac |  | 0.0012871 | Mg/m2 | P1 | 725 | $/ton
acres --> m2 | 4046.86 | m2/acre |  | 12.871 | Mg/ha | P2 | 775 | $/ton
Corn Yield | 1.2871 | kg corn/m2 |  |  |  | P3 | 770 | $/ton
Corn Starch Yield | 0.667 | kg starch/ kg corn |  |  |  | P4 | 710 | $/ton
Corn Gluten Meal Yield | 0.333 | kg corn gluten meal/kg corn |  |  |  | P5 | 802.5 | $/ton
Corn Gluten Meal Value | 0.83366 |  |  |  |  | Average | 756.5 | $/ton
Corn Starch Value | 0.79168 |  |  |  |  | Average | 0.37825 | $/lb
Weighted Average value | 0.80566 |  |  |  |  | Average | 0.83366 | $/kg
Corn Gluten Meal partition | 34.46% |  |  |  |  | High Fructose Corn Syrup
Corn Starch partition | 73.8% | from mattick model |  |  |  | October 2022 Price | 0.3592 | $/lb
[7 empty] | 0.79168 | $/kg
Corn Land Use | 0.77694 | m2/kg
Corn land use for starch | 0.57338 | m2/kg
Note on K4: Administrator: http://agebb.missouri.edu/dairy/byprod/allcompanies.asp November 10, 2022
Note on B8: Administrator: https://biotechnologyforbiofuels.biomedcentral.com/articles/10.1186/1754-6834-2-2

## Growth Parameters
Animal Characteristic Table
Quantity (units) | Swine | Beef | Broiler | CM | Misc. CM Calculations | Mattick | Mattick | given | kaj
Birth weight (kg) | 1.3608 | 34.695 | 0.044 | 10.5 | Initial cell density | 200000 | cells/mL | calculated on this sheet
Live weight (kg) | 127.9492 | 599.3648 | 2.8403 | 345 | Cell mass | 3.5e-12 | kg
Edible meat (%) | 51.7% | 39.6% | 45.8% | 100% | Reactor volume | 15000000 | mL
Meat output wb (kg) | 66.1497 | 237.3485 | 1.3009 | 345 | Initial meat mass | 10.5 | kg
Meat protein content (kg protein/kg meatwb) | 0.1688 | 0.2195 | 0.1744 | 0.18 | Proliferation time | 4.9167 | days
Meat moisture content (%) | 61.06% | 74.73% | 73.24% | 0.7 | End of proliferation density | 4000000 | cells/mL
Growth time (days) | 180 | 639 | 47 | 8 | End of proliferation mass | 210 | kg
Average weight gain (kg/day) | 0.70327 | 0.88368 | 0.059496 | 41.8125 | Specific Growth Rate, µ | 0.6093 | days-1
Specific growth rate (days-1) | 0.025242 | 0.004459 | 0.08867 | 0.6093 | Mass inc. during differentiation | 64%
Feed conversion ratio (kg feed/kg LW) | 3.1 | 14 | 1.9 | 2.8088 | Final meat mass | 344.4 | kg
Feed conversion ratio (kg feed/kg weight gain) | 3.1333 | 14.8602 | 1.9299 | 2.897
Total feed mass (kg feed) | 396.6425 | 8391.1071 | 5.3966 | 969.0441
Protein in diet (%) | 17% | 12% | 17% | 0.26702
Protein fed (kg) | 6743% | 100693% | 0.91741 | 258.75
Protein conversion efficiency | 16.56% | 5.174% | 24.73% | 0.24
0.37461
Animals Waste Management
Manure Application Cost | 0.0125 | /gal
Liters--> gallons | 3.785 | liter/gal
Animals - ASAE D384.2 MAR2005
Cows
Manure Production (Gowing Calf) | 22 | L/day/animal
Growing Calf Length | 240 | days
Manure Production (Finishing Cattle) | 4500 | L/finished animal
Total Manure | 9780 | L/animal
Total Manure | 2583.8838 | gal/animal
Manure Application Cost | 32.2985 | /animal
Manure Application Cost | 0.13608 | /kg meat
Pigs
Manure Production (Nursery Pig) | 48 | L/finished animal
Manure Production (Grow-Finish) | 560 | L/finished animal
Total Manure | 608 | L/finished animal
Total Manure | 160.6341 | gal/animal
Manure Application Cost | 2.0079 | /animal
Manure Application Cost | 0.030354 | /kg meat
Broiler
Manure Production | 4.9 | L/finished animal
Manure Production | 1.2946 | gal/animal
Manure Application Cost | 0.016182 | /animal
Manure Application Cost | 0.01244 | /kg meat
Note on B3: [Threaded comment] Your version of Excel allows you to read this threaded comment; however, any edits to it will get removed if the file is opened in a newer version of Excel. Learn more: https://go.microsoft.com/fwlink/?linkid=870924 Comment: Cheng et al., 2018
Note on C3: [Threaded comment] Your version of Excel allows you to read this threaded comment; however, any edits to it will get removed if the file is opened in a newer version of Excel. Learn more: https://go.microsoft.com/fwlink/?linkid=870924 Comment: Yin and Konig, 2018
Note on D3: [Threaded comment] Your version of Excel allows you to read this threaded comment; however, any edits to it will get removed if the file is opened in a newer version of Excel. Learn more: https://go.microsoft.com/fwlink/?linkid=870924 Comment: Penn State Extension https://extension.psu.edu/modern-meat-chicken-industry
Note on B4: Administrator: https://www.pork.org/facts/stats/consumption-and-expenditures/typical-market-pig-today/ Pork Checkoff, 2017
Note on C4: Administrator: https://www.ams.usda.gov/mnreports/lsddcbs.pdf USDA National Daily Cattle & Beef Summary, 2019
Note on D4: Administrator: https://www.nationalchickencouncil.org/about-the-industry/statistics/u-s-broiler-performance/ NCC, 2019
Note on B5: Administrator: Shepon et al., 2016
Note on C5: Administrator: Shepon et al., 2016
Note on D5: Administrator: Shepon et al., 2016
Note on B7: Administrator: https://fdc.nal.usda.gov/fdc-app.html#/food-details/167902/nutrients USDA, 2019
Note on C7: Administrator: https://ndb.nal.usda.gov/ndb/beef/show 97/3 lean ground beef, USDA 2019
Note on D7: Administrator: https://fdc.nal.usda.gov/fdc-app.html#/food-details/171116/nutrients USDA, 2019
Note on B8: Administrator: https://fdc.nal.usda.gov/fdc-app.html#/food-details/167902/nutrients USDA, 2019
Note on C8: Administrator: https://ndb.nal.usda.gov/ndb/beef/show 97/3 ground beef, USDA 2019
Note on D8: Administrator: https://fdc.nal.usda.gov/fdc-app.html#/food-details/171116/nutrients
Note on D9: Administrator: https://www.nationalchickencouncil.org/about-the-industry/statistics/u-s-broiler-performance/ NCC, 2019
Note on B12: Administrator: Shepon et al. (2016)
Note on C12: Administrator: Shepon et al. (2016)
Note on D12: Administrator: Shepon et al. (2016)
Note on B15: Administrator: Shepon et al. (2016)
Note on C15: Administrator: Shepon et al. (2016)
Note on D15: Administrator: Shepon et al. (2016)

## Animal Areal Productivity
Assumptions
Beef Protein | 21.95% |  |  | kilo* | 1000
Beef Energy Content | 1210 | kcal/kg |  | mj/kcal | 0.004184
Beef Energy Content | 5.082 | MJ/kg
Beef Production Types
Land Use | Minimum (m2/kg/yr) | Maximum (m2/kg/yr)
Extensive | 286 | 429
Intermediate | 33 | 158
Intensive | 15 | 29
Energy Productivity | Minimum (kcal/m2/yr) | Maximum (kcal/m2/yr) | Median (kcal/m2/yr)
Extensive | 4.2308 | 2.8205 | 3.5256
Intermediate | 36.6667 | 7.6582 | 22.1624
Intensive | 80.6667 | 41.7241 | 61.1954
Energy Productivity | Minimum (MJ/m2/yr) | Maximum (MJ/m2/yr) | Median (MJ/m2/yr)
Extensive | 0.017769 | 0.011846 | 0.014808
Intermediate | 0.154 | 0.032165 | 0.093082
Intensive | 0.3388 | 0.17524 | 0.25702
Protein Productivity | Minimum (g/m2/yr) | Maximum (g/m2/yr) | Median (g/m2/yr)
Extensive | 0.76748 | 0.51166 | 0.63957
Intermediate | 6.6515 | 1.3892 | 4.0204
Intensive | 14.6333 | 7.569 | 11.1011
Broilers
Land Use
High | 9.2 | m2/kg/yr
Low | 8.1 | m2/kg/yr
Median | 8.65
Chicken Protein Content | 0.17 | kg/kg meat
Chicken Energy Content | 1430 | kcal/kg
Chicken Energy Content | 5.9831 | MJ/kg
Energy Productivity
Maximum | 0.73866 | MJ/m2/yr
Minimum | 0.65034 | MJ/m2/yr
Median | 0.69169 | MJ/m2/yr
Protein Productivity
Maximum | 20.9877 | g/m2/yr
Minimum | 18.4783 | g/m2/yr
Median | 19.6532 | g/m2/yr
Pork
Land Use
High | 15 | m2/kg/yr
Low | 8 | m2/kg/yr
Median | 11.5 | m2/kg/yr
Pork Protein Content | 0.17 | kg/kg meat
Pork Energy Content | 2630 | kcal/kg
Pork Energy Content | 11.0039 | MJ/kg
Energy Productivity
Minimum | 0.73359 | MJ/m2/yr
Max | 1.3755 | MJ/m2/yr
Median | 0.95686 | MJ/m2/yr
Protein Productivity
Minimum | 11.3333 | g/m2/yr
Max | 21.25 | g/m2/yr
Median | 14.7826 | g/m2/yr

## Table 1
reactor size | 20 | m3
Initial in final reactor | 482 | kg | wet
Final mass in final reactor | 1849 | kg | wet
Humbird Densities
Initial Density | 24.1 | kg/m3
Final Density | 92.45 | kg/m3
wet cell mass | 3000 | pg
| 1e-12 | pg-->g
| 3e-09 | g
| 1000 | g-->kg
| 3e-12 | kg
Initial Density | 8.0333e+12 | cells/m3
| 1000000 | ml-->m3
Initial Density | 8033333.3333 | cells/mL
Final Density | 3.0817e+13 | cells/m3
Final Density | 30816666.6667 | ml-->m3
Risner
Bioreactor volume | 20 | m3
Seed concentrations
1 | 10000000 | cells/ml
2 | 95000000 | cells/ml
3 | 95000000 | cells/ml
4 | 200000000 | cells/ml
Seed reactor volume | 200 | L
Initial cell concentation
1 | 100000 | cells/ml
2 | 950000
3 | 950000
4 | 2000000
Maturation time Calcs
1 - Doubling Time | 24 | h
2 - Doubling Time | 16 | h
3 - Doubling Time | 16 | h
4 - Doubling Time | 8 | h
1- Growth phase time | 159.4525 | h
2- Growth phase time | 106.3017 | h
3- Growth phase time | 106.3017 | h
4- Growth phase time | 53.1508 | h